## Error Codes - STIX Elevator
Message | Category | Code | Level | Location | Notes
Results produced by the stix-elevator are not for production purposes. | General | 201 | warn | elevate_file, elevate_string, elevate_package | Remind that proof of concept is not ready for production purposes
Observable Expressions should not contain placeholders | General | 202 | error | ObservableExpression
Placeholder [id] should be resolved | General | 203 | error | IdrefPlaceHolder
Found definition for [id] | General | 204 | info | find_definition
At least one PLACEHOLDER idref was not resolved in [id] | General | 205 | warn | finalize_bundle
At least one observable could not be converted in [id] | General | 206 | warn | finalize_bundle
Options not initialized | General | 207 | error | set_option_value
EMPTY BUNDLE -- No objects created from 1.x input document! | General | 208 | warn | finalize_bundle | There should be no empty bundles. No content could be elevated into STIX 2.0
Both console and output log have disabled messages. | General | 209 | warn | ElevatorOptions.__init__()
OSError [message] | General | 210 | error | elevate_file, elevate_string, elevate_package
The Short_Description property is no longer supported in STIX. The text was appended to the description property of [id] | Content not supported in STIX 2.0 - Adding to Description | 301 | warn | process_description_and_short_description | bundles don't have properties to represent STIX 1.x Information Source content
Appended [property_name] to description of [id] | Content not supported in STIX 2.0 - Adding to Description | 302 | warn | add_string_property_to_description
Title [title] used for name, appending exploit_target [id] title in description property | Content not supported in STIX 2.0 - Adding to Description | 303 | info | process_et_properties
Appended confidence property content to description of [id] | Content not supported in STIX 2.0 - Adding to Description | 304 | warn | add_confidence_property_to_description
Appended Statement type content to description of [id] | Content not supported in STIX 2.0 - Adding to Description | 305 | warn | add_statement_type_to_description
Appended Tool type content to description of [id] | Content not supported in STIX 2.0 - Adding to Description | 306 | warn | add_tool_property_to_description
Information Source on [id] is not representable in STIX 2.0 | Content not supported in STIX 2.0 - Dropping | 401 | warn | process_information_source
Related_Packages type in [id] not supported in STIX 2.0 | Content not supported in STIX 2.0 - Dropping | 402 | warn | finish_basic_object, process_ttp_properties
Campaign/Activity type in [id] not supported in STIX 2.0 | Content not supported in STIX 2.0 - Dropping | 403 | warn | convert_campaign | one ref is in the report, but the other is dangling (not defined)
Structured COAs type in [id] are not supported in STIX 2.0 | Content not supported in STIX 2.0 - Dropping | 404 | warn | convert_course_of_action | STIX 1.2 versioning not handled
ExploitTarget/Weaknesses type in [id] not supported in STIX 2.0 | Content not supported in STIX 2.0 - Dropping | 405 | warn | convert_exploit_target
ExploitTarget/Configurations type in [id] not supported in STIX 2.0 | Content not supported in STIX 2.0 - Dropping | 406 | warn | convert_exploit_target
Indicator [id] has an observable or indicator composite expression which is not supported in STIX 2.0 | Content not supported in STIX 2.0 - Dropping | 407 | warn | convert_indicator
TTP/Behavior/Exploits/Exploit in [id] not supported in STIX 2.0 | Content not supported in STIX 2.0 - Dropping | 408 | warn | convert_behavior
Infrastructure in [id] not part of STIX 2.0 | Content not supported in STIX 2.0 - Dropping | 409 | warn | convert_resources
Targeted systems on [id] are not a victim target in STIX 2.0 | Content not supported in STIX 2.0 - Dropping | 410 | warn | convert_victim_targeting
Targeted information on [id] is not a victim target in STIX 2.0 | Content not supported in STIX 2.0 - Dropping | 411 | warn | convert_victim_targeting
Targeted technical details on [id] are not a victim target in STIX 2.0 | Content not supported in STIX 2.0 - Dropping | 412 | warn | convert_victim_targeting
Kill Chains type in [id] not supported in STIX 2.0 | Content not supported in STIX 2.0 - Dropping | 413 | warn | convert_ttp
Victim Target in [id] did not yield any STIX 2.0 object | Content not supported in STIX 2.0 - Dropping | 414 | warn | convert_ttp
TTP [id] did not generate any STIX 2.0 object | Content not supported in STIX 2.0 - Dropping | 415 | warn | convert_ttp
No STIX 2.0 object generated from embedded object [id] | Content not supported in STIX 2.0 - Dropping | 416 | warn | handle_embedded_object
[object type] did not yield any STIX 2.0 object | Content not supported in STIX 2.0 - Dropping | 417 | warn | convert_cybox_object
The exports property of WinExecutableFileObj is not part of Cybox 3.0 | Content not supported in STIX 2.0 - Dropping | 418 | warn | convert_windows_executable_file_to_pattern
The imports property of WinExecutableFileObj is not part of Cybox 3.0 | Content not supported in STIX 2.0 - Dropping | 419 | warn | convert_windows_executable_file_to_pattern
Windows Handles are not a part of CybOX 3.0 | Content not supported in STIX 2.0 - Dropping | 420 | warn | convert_windows_process, convert_windows_process_to_pattern
The address type [address] is not part of Cybox 3.0 | Content not supported in STIX 2.0 - Dropping | 421 | warn | convert_address
No term was yielded for [id] | Content not supported in STIX 2.0 - Dropping | 422 | warn | convert_indicator_composition_to_pattern, convert_object_to_pattern
[id] is used as a pattern, therefore it is not included as an onbserved_data instance | Content not supported in STIX 2.0 - Dropping | 423 | warn | remove_pattern_objects
[xxx] content is not supported in STIX 2.0 | Content not supported in STIX 2.0 - Dropping | 424 | warn | convert_network_connection
| Multiple values are not supported in STIX 2.0 | 501 | error | convert_party_name
Only one person name allowed for [id] in STIX 2.0, used first one | Multiple values are not supported in STIX 2.0 | 502 | warn | convert_party_name
Only one organization name allowed for [id] in STIX 2.0, used first one | Multiple values are not supported in STIX 2.0 | 503 | warn | convert_party_name
YARA/SNORT patterns on [id] not supported in STIX 2.0 | Multiple values are not supported in STIX 2.0 | 504 | warn | convert_test_mechanism
| Multiple values are not supported in STIX 2.0 | 505 | warn | convert_test_mechanism
Only one alternative test mechanism allowed for [id] in STIX 2.0 - used first one, which was [pattern_lang] | Multiple values are not supported in STIX 2.0 | 506 | warn | convert_test_mechanism | a cybox pattern already exists for this indicator, so ignore snort, yara, etc
Only one valid time window allowed for [id] in STIX 2.0 - used first one | Multiple values are not supported in STIX 2.0 | 507 | warn | convert_indicator
Only one name for malware is allowed for [id] in STIX 2.0 - used first one | Multiple values are not supported in STIX 2.0 | 508 | warn | convert_malware_instance
No STIX 1.x vocab value given for [property], using 'unknown' | Multiple values are not supported in STIX 2.0 | 509 | warn | convert_controlled_vocabs_to_open_vocabs
Only one [property] allowed in STIX 2.0 - used first one | Multiple values are not supported in STIX 2.0 | 510 | warn | convert_controlled_vocabs_to_open_vocabs
File size window not allowed in top level observable, using first value | Multiple values are not supported in STIX 2.0 | 511 | error | convert_file
Only one Layer7_Connections/HTTP_Request_Response used fot http-request-ext, using first value | Multiple values are not supported in STIX 2.0 | 512 | warn | convert_network_connection
Dangling source reference [source] in [id] | Possible issue in original STIX 1.x content | 601 | warn | fix_relationships
Dangling target reference [target] in [id] | Possible issue in original STIX 1.x content | 602 | warn | fix_relationships
1.X ID: {0} was not mapped to STIX 2.0 ID | Possible issue in original STIX 1.x content | 603 | warn | finalize_bundle
Unable to determine the STIX 2.0 type for [id] | Possible issue in original STIX 1.x content | 604 | error | generate_stix20_id
Malformed id [id]. Generated a new uuid | Possible issue in original STIX 1.x content | 605 | warn | generate_stix20_id
Identity [id] has organization and person names | Possible issue in original STIX 1.x content | 606 | error | convert_party_name | possible contradictory information
Dangling kill chain phase id in indicator [id] | Possible issue in original STIX 1.x content | 607 | error | finalize_bundle
windows-registry-key is required to have a key property | Possible issue in original STIX 1.x content | 608 | error | convert_registry_key
[condition] was used, but two values were not provided. | Possible issue in original STIX 1.x content | 609 | error | create_term_with_range
Trying to associate [old_key] with None | Possible issue in original STIX 1.x content | 610 | warn | add_id_value
Could not associate [old_id] with None | Possible issue in original STIX 1.x content | 611 | error | record_ids
Identity [id] must have a name, using 'None' | Possible issue in original STIX 1.x content | 612 | error | convert_identity | (handle via validator?)
No WinExecutableFile properties found in [WinExeFile] | Possible issue in original STIX 1.x content | 613 | warn | convert_file_to_pattern
No ArchiveFile properties found in [ArchiveFile] | Possible issue in original STIX 1.x content | 614 | warn | convert_file_to_pattern
No WinProcess properties found in [WinProcess] | Possible issue in original STIX 1.x content | 615 | warn | convert_process_to_pattern
No WinService properties found in [WinService] | Possible issue in original STIX 1.x content | 616 | warn | convert_process_to_pattern
The custom property name [property name] does not adhere to the specification rules | Possible issue in original STIX 1.x content | 617 | warn | convert_custom_properties
No ISO code for [value] in [identifying info] | Possible issue in original STIX 1.x content | 618 | warn | convert_ciq_addresses
No start time for the first valid time interval is available in %s, other time intervals might be more appropriate | Possible issue in original STIX 1.x content | 619 | warn | convert_indicator
Threat Actor identity [id] being used as basis of attributed-to relationship | Processing based on assumptions | 701 | info | convert_threat_actor
Found STIX 1.X ID: [old_id] replaced by [new_id] | Processing based on assumptions | 702 | info | finalize_bundle | mapping ids
[old_id] is already associated other ids: [tuple_of_new_ids] | Processing based on assumptions | 703 | info | record_ids
Including rel["id"] in rep["id"] and added the target_ref rel["target_ref"] to the report | Processing based on assumptions | 704 | warn | add_relationships_to_reports | No definition for the idref in the package
Including rel["id"] in rep["id"] and added the source_ref rel["source_ref"] to the report | Processing based on assumptions | 705 | warn | add_relationships_to_reports | No definition for the idref in the package
Including rel["id"] in rep["id"] although the target_ref is unknown | Processing based on assumptions | 706 | warn | add_relationships_to_reports | one ref is in the report, and the other is a known id
Including rel["id"] in rep["id"] although the source_ref is unknown | Processing based on assumptions | 707 | warn | add_relationships_to_reports | one ref is in the report, and the other is a known id
Not including rel["id"] in rep["id"] because there is no corresponding SDO for rel["target_ref"] | Processing based on assumptions | 708 | warn | add_relationships_to_reports | one ref is in the report, and the other is null
Not including rel["id"] in rep["id"] because there is no corresponding SDO for rel["source_ref"] | Processing based on assumptions | 709 | warn | add_relationships_to_reports | one ref is in the report, and the other is null
All associated [xxx] relationships of [id] are assumed to not represent STIX 1.2 versioning | Processing based on assumptions | 710 | warn | convert_xxxx
ciq name found in [id], possibly overriding other name | Processing based on assumptions | 711 | warn | convert_identity
Only one type pattern can be specified in [id] - using cybox | Processing based on assumptions | 712 | warn | convert_test_mechanism
[id] generated an identity associated with a victim | Processing based on assumptions | 713 | warn | convert_victim_targeting | use the ttp to create a "targets" relationship with an identity
No condition given for [current_observable] - assume '=' | Processing based on assumptions | 714 | warn | convert_condition, add_comparison_expression
Used MATCHES operator for [condition] | Processing based on assumptions | 715 | warn | create_term
Based on CIQ information, [id] is assumed to be an organization | Processing based on assumptions | 716 | warn | convert_identity
Threat actor [id] title is used for name property | Processing based on assumptions | 717 | info | convert_threat_actor
Using related-to for the [xxx] of [id] | Processing based on assumptions | 718 | warn | convert_incident
Using first Threat Actor motivation as primary_motivation. If more, as secondary_motivation | Processing based on assumptions | 719 | info | add_motivation_to_threat_actor
Could not resolve Marking Structure [id] | STIX elevator currently doesn't process this content | 801 | warn | convert_marking_specification
1.x full file paths are not processed, yet | STIX elevator currently doesn't process this content | 802 | warn | convert_file/convert_file_name_and_path_to_pattern
process:startup_info not handled yet | STIX elevator currently doesn't process this content | 803 | warn | convert_windows_process
WinServiceObject.service_dll is not handled, yet. | STIX elevator currently doesn't process this content | 804 | warn | convert_windows_service/convert_windows_service_to_pattern
CybOX object [object] not handled yet | STIX elevator currently doesn't process this content | 805 | warn | convert_cybox_object
Email attachments not handled yet | STIX elevator currently doesn't process this content | 806 | warn | convert_email_message_to_pattern
file:extended_properties:windows_pebinary_ext:optional_header is not implemented yet | STIX elevator currently doesn't process this content | 807 | warn | convert_windows_executable_file_to_pattern
[object] found in [id] cannot be converted to a pattern, yet. | STIX elevator currently doesn't process this content | 808 | warn | convert_object_to_pattern
Related Objects of cyber observables for [id] are not handled yet | STIX elevator currently doesn't process this content | 809 | warn | convert_cybox_object
Negation of [id] is not handled yet | STIX elevator currently doesn't process this content | 810 | warn | convert_indicator_to_pattern
Network Connection not implemented, yet. | STIX elevator currently doesn't process this content | 811 | error | convert_network_connection_to_pattern
Condition on a hive property not handled. | STIX elevator currently doesn't process this content | 812 | warn | convert_registry_key_to_pattern
Cannot convert CybOX 2.x class name [name] to an object_path_root_name | STIX elevator currently doesn't process this content | 813 | error | convert_cybox_class_name_to_object_path_root_name
Parameter Observables in [id] are not handled, yet. | STIX elevator currently doesn't process this content | 814 | warn | convert_course_of_action
[xxx] in [id] are not handled, yet. | STIX elevator currently doesn't process this content | 815 | info | convert_vulnerability, convert_indicator,
'first_observed' and 'last_observed' data not available directly on {id} - using timestamp | Using parent or current timestamp | 901 | info | convert_observed_data
Using parent object timestamp on [identifying info] | Using parent or current timestamp | 902 | info | convert_timestamp, convert_timestamp_string
No valid time position information available in [id], using parent timestamp | Using parent or current timestamp | 903 | warn | convert_indicator
No 'first_seen' data on [id] - using timestamp | Using parent or current timestamp | 904 | info | convert_infrastructure
Timestamp not available for [entity], using current time | Using parent or current timestamp | 905 | warn | convert_timestamp